## download
Datasheets	Digi-Key Part Number	Manufacturer Part Number	Unit Price (USD)	Series	CCT (K)	CCT (K)	Current - Max	Size / Dimension	Height	Flux - Test	Flux	Current - Test	Forward Current	Voltage – Forward	Forward Voltage	Power – Test (W)	Lumens/Watt	Lumens/$	Units for luminance		Driver Cost	Cost for luminance	Energy cost 1yr	Energy Cost 5yr	Total Cost 5yr
https://cdn.samsung.com/led/file/resource/2019/10/Data_Sheet_F_Series_G3_CRI80_Rev.1.1.pdf	1510-2232-ND	SI-B8RZ91B20WW	46.87	F-Series Gen3	5000K 3-Step MacAdam Ellipse	5000	3.6A	1120.00mm L x 39.80mm W	5.20mm	18600lm (16740lm ~ 20665lm)	18600	2.24A	2240	46V	46	103	181	397	0.27	12.60	$5.82	$18.42	$16.18	$80.88	$99.30
https://cdn.samsung.com/led/file/resource/2018/04/Data_Sheet_H_inFlux_Rev.1.2.pdf	1510-2451-ND	SL-B8R3N80LAWW	21.39	H inFlux	5000K	5000	2.2A	560.00mm L x 24.00mm W	5.20mm	6110lm (Typ)	6110	1.43A	1430	22.4V	22.4	32	191	286	0.82	17.50	$8.63	$26.13	$15.31	$76.54	$102.67
https://cdn.samsung.com/led/file/resource/2018/04/Data_Sheet_H_inFlux_Rev.1.2.pdf	1510-2450-ND	SL-B8T3N80LAWW	21.39	H inFlux	4000K	4000	2.2A	560.00mm L x 24.00mm W	5.20mm	6110lm (Typ)	6110	1.43A	1430	22.4V	22.4	32	191	286	0.82	17.50	$8.63	$26.13	$15.31	$76.54	$102.67
https://cdn.samsung.com/led/file/resource/2019/10/Data_Sheet_F_Series_G3_CRI80_Rev.1.1.pdf	1510-2231-ND	SI-B8TZ91B20WW	47.18	F-Series Gen3	4000K 3-Step MacAdam Ellipse	4000	3.6A	1120.00mm L x 39.80mm W	5.20mm	18000lm (16200lm ~ 20000lm)	18000	2.24A	2240	46V	46	103	175	382	0.28	13.11	$6.01	$19.12	$16.72	$83.58	$102.70
https://cdn.samsung.com/led/file/resource/2019/10/Data_Sheet_F_Series_G3_CRI80_Rev.1.1.pdf	1510-2224-ND	SI-B8R521560WW	22.69	F-Series Gen3	5000K	5000	-	559.70mm L x 39.80mm W	5.20mm	9300lm (Typ)	9300	1.12A	1120	46V	46	52	181	410	0.54	12.20	$11.64	$23.84	$16.18	$80.88	$104.72
https://cdn.samsung.com/led/file/resource/2018/04/Data_Sheet_H_inFlux_Rev.1.2.pdf	1510-2453-ND	SL-B8T4N90LAWW	28.58	H inFlux	4000K	4000	1.6A	560.00mm L x 41.00mm W	5.20mm	8570lm (Typ)	8570	1A	1000	44.6V	44.6	45	192	300	0.58	16.67	$12.25	$28.92	$15.20	$75.98	$104.90
https://cdn.samsung.com/led/file/resource/2018/04/Data_Sheet_H_inFlux_Rev.1.2.pdf	1510-2454-ND	SL-B8R4N90LAWW	28.58	H inFlux	5000K	5000	1.6A	560.00mm L x 41.00mm W	5.20mm	8570lm (Typ)	8570	1A	1000	44.6V	44.6	45	192	300	0.58	16.67	$12.25	$28.92	$15.20	$75.98	$104.90
https://cdn.samsung.com/led/file/resource/2018/04/Data_Sheet_H_inFlux_Rev.1.2.pdf	1510-2459-ND	SL-B8T1N60LAWW	11.99	H inFlux	4000K	4000	2.2A	280.00mm L x 24.00mm W	5.20mm	3060lm (Typ)	3060	1.43A	1430	11.2V	11.2	16	191	255	1.63	19.59	$8.61	$28.20	$15.28	$76.42	$104.62
https://cdn.samsung.com/led/file/resource/2018/04/Data_Sheet_H_inFlux_Rev.1.2.pdf	1510-2460-ND	SL-B8R1N60LAWW	11.99	H inFlux	5000K	5000	2.2A	280.00mm L x 24.00mm W	5.20mm	3060lm (Typ)	3060	1.43A	1430	11.2V	11.2	16	191	255	1.63	19.59	$8.61	$28.20	$15.28	$76.42	$104.62
https://cdn.samsung.com/led/file/resource/2019/10/Data_Sheet_F_Series_G3_CRI80_Rev.1.1.pdf	1510-2228-ND	SI-B8R521B20WW	23.41	F-Series Gen3	5000K	5000	-	1120.00mm L x 18.00mm W	5.20mm	9300lm (Typ)	9300	1.12A	1120	46V	46	52	181	397	0.54	12.59	$11.64	$24.22	$16.18	$80.88	$105.11
https://cdn.samsung.com/led/file/resource/2019/10/Data_Sheet_F_Series_G3_CRI80_Rev.1.1.pdf	1510-2220-ND	SI-B8R261560WW	12.78	F-Series Gen3	5000K	5000	-	560.00mm L x 18.00mm W	5.20mm	4650lm (Typ)	4650	1.12A	1120	23V	23	26	181	364	1.08	13.74	$11.64	$25.38	$16.18	$80.88	$106.26
https://cdn.samsung.com/led/file/resource/2018/04/Data_Sheet_H_inFlux_Rev.1.2.pdf	1510-2448-ND	SL-B8R2N80LAWW	16.21	H inFlux	5000K	5000	1.6A	560.00mm L x 24.00mm W	5.20mm	4280lm (Typ)	4280	1A	1000	22.3V	22.3	22	192	264	1.17	18.94	$12.26	$31.20	$15.21	$76.07	$107.27
https://cdn.samsung.com/led/file/resource/2018/04/Data_Sheet_H_inFlux_Rev.1.2.pdf	1510-2447-ND	SL-B8T2N80LAWW	16.21	H inFlux	4000K	4000	1.6A	560.00mm L x 24.00mm W	5.20mm	4280lm (Typ)	4280	1A	1000	22.3V	22.3	22	192	264	1.17	18.94	$12.26	$31.20	$15.21	$76.07	$107.27
https://cdn.samsung.com/led/file/resource/2018/04/Data_Sheet_H_inFlux_Rev.1.2.pdf	1510-2462-ND	SL-B8T2N70LAWW	17.15	H inFlux	4000K	4000	1.6A	281.00mm L x 41.00mm W	5.20mm	4280lm (Typ)	4280	1A	1000	22.3V	22.3	22	192	250	1.17	20.04	$12.26	$32.29	$15.21	$76.07	$108.36
https://cdn.samsung.com/led/file/resource/2018/04/Data_Sheet_H_inFlux_Rev.1.2.pdf	1510-2463-ND	SL-B8R2N70LAWW	17.15	H inFlux	5000K	5000	1.6A	281.00mm L x 41.00mm W	5.20mm	4280lm (Typ)	4280	1A	1000	22.3V	22.3	22	192	250	1.17	20.04	$12.26	$32.29	$15.21	$76.07	$108.36
https://cdn.samsung.com/led/file/resource/2019/10/Data_Sheet_F_Series_G3_CRI80_Rev.1.1.pdf	1510-2223-ND	SI-B8T521560WW	23.28	F-Series Gen3	4000K	4000	-	559.70mm L x 39.80mm W	5.20mm	9000lm (Typ)	9000	1.12A	1120	46V	46	52	175	387	0.56	12.93	$12.03	$24.96	$16.72	$83.58	$108.54
https://cdn.samsung.com/led/file/resource/2019/10/Data_Sheet_F_Series_G3_CRI80_Rev.1.1.pdf	1510-2227-ND	SI-B8T521B20WW	23.41	F-Series Gen3	4000K	4000	-	1120.00mm L x 18.00mm W	5.20mm	9000lm (Typ)	9000	1.12A	1120	46V	46	52	175	384	0.56	13.01	$12.03	$25.03	$16.72	$83.58	$108.61
https://cdn.samsung.com/led/file/resource/2019/10/Data_Sheet_F_Series_G3_CRI80_Rev.1.1.pdf	1510-2219-ND	SI-B8T261560WW	14.14	F-Series Gen3	4000K	4000	-	560.00mm L x 18.00mm W	5.20mm	4500lm (Typ)	4500	1.12A	1120	23V	23	26	175	318	1.11	15.71	$12.03	$27.74	$16.72	$83.58	$111.31
https://cdn.samsung.com/led/file/resource/2018/04/Data_Sheet_H_inFlux_Rev.1.2.pdf	1510-2457-ND	SL-B8R1N30LAWW	10.1	H inFlux	5000K	5000	1.6A	280.00mm L x 24.00mm W	5.20mm	2140lm (Typ)	2140	1A	1000	11.1V	11.1	11	193	212	2.34	23.60	$12.20	$35.80	$15.15	$75.73	$111.53
https://cdn.samsung.com/led/file/resource/2018/04/Data_Sheet_H_inFlux_Rev.1.2.pdf	1510-2456-ND	SL-B8T1N30LAWW	10.1	H inFlux	4000K	4000	1.6A	280.00mm L x 24.00mm W	5.20mm	2140lm (Typ)	2140	1A	1000	11.1V	11.1	11	193	212	2.34	23.60	$12.20	$35.80	$15.15	$75.73	$111.53
https://cdn.samsung.com/led/file/resource/2018/04/Data_Sheet_H_inFlux_Rev.1.2.pdf	1510-2449-ND	SL-B8V3N80LAWW	21.39	H inFlux	3000K	3000	2.2A	560.00mm L x 24.00mm W	5.20mm	5630lm (Typ)	5630	1.43A	1430	22.4V	22.4	32	176	263	0.89	19.00	$9.36	$28.36	$16.61	$83.07	$111.43
https://cdn.samsung.com/led/file/resource/2019/10/Data_Sheet_F_Series_G3_CRI80_Rev.1.1.pdf	1510-2225-ND	SI-B8V521B20WW	23.41	F-Series Gen3	3000K	3000	-	1120.00mm L x 18.00mm W	5.20mm	8670lm (Typ)	8670	1.12A	1120	46V	46	52	168	370	0.58	13.50	$12.48	$25.98	$17.35	$86.76	$112.74
https://cdn.samsung.com/led/file/resource/2018/04/Data_Sheet_H_inFlux_Rev.1.2.pdf	1510-2484-ND	SL-B8U2N80LAWW	16.21	H inFlux	3500K	3500	1.6A	560.00mm L x 24.00mm W	5.20mm	4060lm (Typ)	4060	1A	1000	22.3V	22.3	22	182	250	1.23	19.96	$12.92	$32.89	$16.04	$80.19	$113.08
https://cdn.samsung.com/led/file/resource/2018/04/Data_Sheet_H_inFlux_Rev.1.2.pdf	1510-2452-ND	SL-B8V4N90LAWW	28.58	H inFlux	3000K	3000	1.6A	560.00mm L x 41.00mm W	5.20mm	7910lm (Typ)	7910	1A	1000	44.6V	44.6	45	177	277	0.63	18.07	$13.27	$31.33	$16.46	$82.32	$113.65
https://cdn.samsung.com/led/file/resource/2018/04/Data_Sheet_H_inFlux_Rev.1.2.pdf	1510-2458-ND	SL-B8V1N60LAWW	11.99	H inFlux	3000K	3000	2.2A	280.00mm L x 24.00mm W	5.20mm	2820lm (Typ)	2820	1.43A	1430	11.2V	11.2	16	176	235	1.77	21.26	$9.35	$30.60	$16.58	$82.92	$113.52
https://cdn.samsung.com/led/file/resource/2019/02/2019_Q1_LinearUS_Leaflet_190131.pdf	1510-1578-ND	SI-B8T221B2HUS	18.97	LT-HB22D	4000K	4000	-	1120.00mm L x 18.00mm W	5.20mm	4040lm (Typ)	4040	960mA	960	22.5V	22.5	22	187	213	1.24	23.48	$13.10	$36.58	$15.61	$78.06	$114.64
https://cdn.samsung.com/led/file/resource/2018/04/Data_Sheet_H_inFlux_Rev.1.2.pdf	1510-2446-ND	SL-B8V2N80LAWW	16.21	H inFlux	3000K	3000	1.6A	560.00mm L x 24.00mm W	5.20mm	3960lm (Typ)	3960	1A	1000	22.3V	22.3	22	178	244	1.26	20.47	$13.25	$33.72	$16.44	$82.22	$115.93
https://cdn.samsung.com/led/file/resource/2019/02/2019_Q1_LinearUS_Leaflet_190131.pdf	1510-1579-ND	SI-B8R221B2HUS	22.66	LT-HB22D	5000K	5000	-	1120.00mm L x 18.00mm W	5.20mm	4156lm (Typ)	4156	960mA	960	22.5V	22.5	22	192	183	1.20	27.26	$12.74	$40.00	$15.18	$75.88	$115.88
https://cdn.samsung.com/led/file/resource/2018/04/Data_Sheet_H_inFlux_Rev.1.2.pdf	1510-2461-ND	SL-B8V2N70LAWW	17.15	H inFlux	3000K	3000	1.6A	281.00mm L x 41.00mm W	5.20mm	3960lm (Typ)	3960	1A	1000	22.3V	22.3	22	178	231	1.26	21.65	$13.25	$34.90	$16.44	$82.22	$117.12
https://cdn.samsung.com/led/file/resource/2019/02/2019_Q1_LinearUS_Leaflet_190131.pdf	1510-2482-ND	SI-B8TZ91B2CUS	25.58	LT-VB24F	4000K 3-Step MacAdam Ellipse	4000	3.24A	1200.00mm L x 39.80mm W	5.50mm	15632lm (14070lm ~ 17195lm)	15632	2.24A	2240	48.8V	48.8	109	143	611	0.32	8.18	$7.35	$15.53	$20.42	$102.10	$117.62
https://cdn.samsung.com/led/file/resource/2019/02/2019_Q1_LinearUS_Leaflet_190131.pdf	1510-2483-ND	SI-B8RZ91B2CUS	25.58	LT-VB24F	5000K 3-Step MacAdam Ellipse	5000	3.24A	1200.00mm L x 39.80mm W	5.50mm	15632lm (14070lm ~ 17195lm)	15632	2.24A	2240	48.8V	48.8	109	143	611	0.32	8.18	$7.35	$15.53	$20.42	$102.10	$117.62
https://cdn.samsung.com/led/file/resource/2019/02/2019_Q1_LinearUS_Leaflet_190131.pdf	1510-2471-ND	SI-B8R341B2001	16.31	LT-MB22C	5000K	5000	2.16A	1120.00mm L x 18.00mm W	5.20mm	5310lm	5310	1.4A	1400	24V	24	34	158	326	0.94	15.36	$10.63	$25.99	$18.48	$92.38	$118.38
https://cdn.samsung.com/led/file/resource/2019/02/2019_Q1_LinearUS_Leaflet_190131.pdf	1510-2470-ND	SI-B8T341B2001	16.31	LT-MB22C	4000K	4000	2.16A	1120.00mm L x 18.00mm W	5.20mm	5310lm	5310	1.4A	1400	24V	24	34	158	326	0.94	15.36	$10.63	$25.99	$18.48	$92.38	$118.38
https://cdn.samsung.com/led/file/resource/2017/11/Data_Sheet_M-series_4ft_Rev.0.3.pdf	1510-1424-ND	SI-B8R341B20WW	16.85	M Series 4ft_C	5000K	5000	2.16A	1120.00mm L x 18.00mm W	5.20mm	5310lm (Typ)	5310	1.4A	1400	24V	24	34	158	315	0.94	15.87	$10.63	$26.50	$18.48	$92.38	$118.89
https://cdn.samsung.com/led/file/resource/2017/11/Data_Sheet_M-series_4ft_Rev.0.3.pdf	1510-1423-ND	SI-B8T341B20WW	16.85	M Series 4ft_C	4000K	4000	2.16A	1120.00mm L x 18.00mm W	5.20mm	5310lm (Typ)	5310	1.4A	1400	24V	24	34	158	315	0.94	15.87	$10.63	$26.50	$18.48	$92.38	$118.89
https://cdn.samsung.com/led/file/resource/2019/02/2019_Q1_LinearUS_Leaflet_190131.pdf	1510-1577-ND	SI-B8U221B2HUS	20.95	LT-HB22D	3500K	3500	-	1120.00mm L x 18.00mm W	5.20mm	3925lm (Typ)	3925	960mA	960	22.5V	22.5	22	182	187	1.27	26.69	$13.49	$40.18	$16.07	$80.35	$120.52
https://cdn.samsung.com/led/file/resource/2018/04/Data_Sheet_H_inFlux_Rev.1.2.pdf	1510-2455-ND	SL-B8V1N30LAWW	10.1	H inFlux	3000K	3000	1.6A	280.00mm L x 24.00mm W	5.20mm	1980lm (Typ)	1980	1A	1000	11.1V	11.1	11	178	196	2.53	25.51	$13.19	$38.70	$16.37	$81.85	$120.54
https://cdn.samsung.com/led/file/resource/2019/02/2019_Q1_LinearUS_Leaflet_190131.pdf	1510-1576-ND	SI-B8V221B2HUS	21.31	LT-HB22D	3000K	3000	-	1120.00mm L x 18.00mm W	5.20mm	3870lm (Typ)	3870	960mA	960	22.5V	22.5	22	179	182	1.29	27.53	$13.68	$41.21	$16.30	$81.49	$122.70
https://cdn.samsung.com/led/file/resource/2019/02/2019_Q1_LinearUS_Leaflet_190131.pdf	1510-2469-ND	SI-B8V341B2001	16.31	LT-MB22C	3000K	3000	2.16A	1120.00mm L x 18.00mm W	5.20mm	5070lm	5070	1.4A	1400	24V	24	34	151	311	0.99	16.08	$11.14	$27.22	$19.35	$96.76	$123.98
https://cdn.samsung.com/led/file/resource/2017/11/Data_Sheet_F562A_Gen2_Rev.2.0.pdf	1510-1324-ND	SI-B8T342560WW	11.19	LT-F562A_G2	4000K 4-Step MacAdam Ellipse	4000	1.62A	560.00mm L x 18.00mm W	3.80mm	4820lm (Typ)	4820	1.35A	1350	24.8V	24.8	33	144	431	1.04	11.61	$12.11	$23.71	$20.28	$101.41	$125.13
https://cdn.samsung.com/led/file/resource/2019/02/2019_Q1_LinearUS_Leaflet_190131.pdf	1510-2479-ND	SI-B8T521B2CUS	14.16	LT-VB22F	4000K 3-Step MacAdam Ellipse	4000	1.62A	1120.00mm L x 18.00mm W	5.50mm	7816lm (7035lm ~ 8600lm)	7816	1.12A	1120	48.8V	48.8	55	143	552	0.64	9.06	$14.69	$23.75	$20.42	$102.10	$125.84
https://cdn.samsung.com/led/file/resource/2019/02/2019_Q1_LinearUS_Leaflet_190131.pdf	1510-2480-ND	SI-B8R521B2CUS	14.16	LT-VB22F	5000K 3-Step MacAdam Ellipse	5000	1.62A	1120.00mm L x 18.00mm W	5.50mm	7816lm (7035lm ~ 8600lm)	7816	1.12A	1120	48.8V	48.8	55	143	552	0.64	9.06	$14.69	$23.75	$20.42	$102.10	$125.84
https://cdn.samsung.com/led/file/resource/2017/11/Data_Sheet_M-series_4ft_Rev.0.3.pdf	1510-1420-ND	SI-B8R301B20WW	12.53	M Series 4ft_B	5000K	5000	1.44A	1120.00mm L x 18.00mm W	5.20mm	4400lm (Typ)	4400	1.2A	1200	24.8V	24.8	30	148	351	1.14	14.24	$13.26	$27.50	$19.75	$98.75	$126.25
https://cdn.samsung.com/led/file/resource/2019/02/2019_Q1_LinearUS_Leaflet_190131.pdf	1510-2476-ND	SI-B8T52156CUS	15.32	LT-V564F	4000K 3-Step MacAdam Ellipse	4000	1.62A	560.00mm L x 39.80mm W	5.50mm	7816lm (7035lm ~ 8600lm)	7816	1.12A	1120	48.8V	48.8	55	143	510	0.64	9.80	$14.69	$24.49	$20.42	$102.10	$126.59
https://cdn.samsung.com/led/file/resource/2019/02/2019_Q1_LinearUS_Leaflet_190131.pdf	1510-2477-ND	SI-B8R52156CUS	15.32	LT-V564F	5000K 3-Step MacAdam Ellipse	5000	1.62A	560.00mm L x 39.80mm W	5.50mm	7816lm (7035lm ~ 8600lm)	7816	1.12A	1120	48.8V	48.8	55	143	510	0.64	9.80	$14.69	$24.49	$20.42	$102.10	$126.59
https://cdn.samsung.com/led/file/resource/2019/02/2019_Q1_LinearUS_Leaflet_190131.pdf	1510-2473-ND	SI-B8T26156CUS	8.6	LT-V562F	4000K 3-Step MacAdam Ellipse	4000	1.62A	560.00mm L x 18.00mm W	5.50mm	3908lm (3515lm ~ 4300lm)	3908	1.12A	1120	24.4V	24.4	27	143	454	1.28	11.00	$14.69	$25.69	$20.42	$102.10	$127.79
https://cdn.samsung.com/led/file/resource/2019/02/2019_Q1_LinearUS_Leaflet_190131.pdf	1510-2474-ND	SI-B8R26156CUS	8.6	LT-V562F	5000K 3-Step MacAdam Ellipse	5000	1.62A	560.00mm L x 18.00mm W	5.50mm	3908lm (3515lm ~ 4300lm)	3908	1.12A	1120	24.4V	24.4	27	143	454	1.28	11.00	$14.69	$25.69	$20.42	$102.10	$127.79
https://cdn.samsung.com/led/file/resource/2017/11/Data_Sheet_M-series_4ft_Rev.0.3.pdf	1510-1422-ND	SI-B8U341B20WW	22.19	M Series 4ft_C	3500K	3500	2.16A	1120.00mm L x 18.00mm W	5.20mm	5150lm (Typ)	5150	1.4A	1400	24V	24	34	153	232	0.97	21.54	$10.97	$32.51	$19.05	$95.25	$127.76
https://cdn.samsung.com/led/file/resource/2019/02/2019_Q1_LinearUS_Leaflet_190131.pdf	1510-2481-ND	SI-B8VZ91B2CUS	25.58	LT-VB24F	3000K 3-Step MacAdam Ellipse	3000	3.24A	1200.00mm L x 39.80mm W	5.50mm	14428lm (12985lm ~ 15870lm)	14428	2.24A	2240	48.8V	48.8	109	132	564	0.35	8.86	$7.96	$16.82	$22.12	$110.62	$127.44
https://cdn.samsung.com/led/file/resource/2017/11/Data_Sheet_F562A_Gen2_Rev.2.0.pdf	1510-1323-ND	SI-B8R342560WW	15.1	LT-F562A_G2	5000K 4-Step MacAdam Ellipse	5000	1.62A	560.00mm L x 18.00mm W	3.80mm	4820lm (Typ)	4820	1.35A	1350	24.8V	24.8	33	144	319	1.04	15.66	$12.11	$27.77	$20.28	$101.41	$129.18
https://cdn.samsung.com/led/file/resource/2017/11/Data_Sheet_M-series_4ft_Rev.0.3.pdf	1510-1421-ND	SI-B8V341B20WW	22.19	M Series 4ft_C	3000K	3000	2.16A	1120.00mm L x 18.00mm W	5.20mm	5070lm (Typ)	5070	1.4A	1400	24V	24	34	151	228	0.99	21.88	$11.14	$33.02	$19.35	$96.76	$129.78
https://cdn.samsung.com/led/file/resource/2019/02/2019_Q1_LinearUS_Leaflet_190131.pdf	1510-2468-ND	SI-B8R17256001	9.66	LT-M562C Gen3	5000K	5000	1.08A	560.00mm L x 18.00mm W	5.80mm	2655lm	2655	700mA	700	24V	24	17	158	275	1.88	18.19	$21.27	$39.46	$18.48	$92.38	$131.85
https://cdn.samsung.com/led/file/resource/2019/02/2019_Q1_LinearUS_Leaflet_190131.pdf	1510-2467-ND	SI-B8T17256001	9.66	LT-M562C Gen3	4000K	4000	1.08A	560.00mm L x 18.00mm W	5.80mm	2655lm	2655	700mA	700	24V	24	17	158	275	1.88	18.19	$21.27	$39.46	$18.48	$92.38	$131.85
//media.digikey.com/pdf/Data%20Sheets/Samsung%20PDFs/inFlux_Linear_Rev.0.9_2-5-16.pdf	1510-1345-ND	SL-B8R7N90L1WW	29.48	inFlux_L09	5000K	5000	1.38A	559.50mm L x 39.60mm W	5.90mm	9380lm (Typ)	9380	1.38A	1380	48.2V	48.2	67	141	318	0.53	15.71	$12.09	$27.81	$20.71	$103.53	$131.34
//media.digikey.com/pdf/Data%20Sheets/Samsung%20PDFs/inFlux_Linear_Rev.0.9_2-5-16.pdf	1510-1351-ND	SL-B8T7N90L1WW	23.45	inFlux_L09	4000K	4000	1.38A	559.50mm L x 39.60mm W	5.90mm	9100lm (Typ)	9100	1.38A	1380	48.2V	48.2	67	137	388	0.55	12.88	$12.46	$25.35	$21.34	$106.72	$132.07
https://cdn.samsung.com/led/file/resource/2017/11/Data_Sheet_M-series_4ft_Rev.0.3.pdf	1510-1419-ND	SI-B8T301B20WW	18.01	M Series 4ft_B	4000K	4000	1.44A	1120.00mm L x 18.00mm W	5.20mm	4400lm (Typ)	4400	1.2A	1200	24.8V	24.8	30	148	244	1.14	20.47	$13.26	$33.73	$19.75	$98.75	$132.48
https://cdn.samsung.com/led/file/resource/2019/02/2019_Q1_LinearUS_Leaflet_190131.pdf	1510-2216-ND	SI-B8R341B2CUS	11.82	V Series	5000K 3-Step MacAdam Ellipse	5000	1.08A	1120.00mm L x 18.00mm W	5.50mm	4920lm (Typ)	4920	700mA	700	48V	48	34	146	416	1.02	12.01	$22.96	$34.97	$19.94	$99.71	$134.68
https://cdn.samsung.com/led/file/resource/2019/02/2019_Q1_LinearUS_Leaflet_190131.pdf	1510-2215-ND	SI-B8T341B2CUS	11.82	V Series	4000K 3-Step MacAdam Ellipse	4000	1.08A	1120.00mm L x 18.00mm W	5.50mm	4920lm (Typ)	4920	700mA	700	48V	48	34	146	416	1.02	12.01	$22.96	$34.97	$19.94	$99.71	$134.68
https://cdn.samsung.com/led/file/resource/2017/11/Data_Sheet_M-series_4ft_Rev.0.3.pdf	1510-1416-ND	SI-B8R221B20WW	11.66	M Series 4ft_A	5000K	5000	1.08A	1120.00mm L x 18.00mm W	5.20mm	3300lm (Typ)	3300	900mA	900	24.8V	24.8	22	148	283	1.52	17.67	$17.68	$35.35	$19.75	$98.75	$134.10
//media.digikey.com/pdf/Data%20Sheets/Samsung%20PDFs/inFlux_Linear_Rev.0.9_2-5-16.pdf	1510-1343-ND	SL-B8R3N80L1WW	16.7	inFlux_L04	5000K	5000	1.38A	559.50mm L x 23.70mm W	5.90mm	4690lm (Typ)	4690	1.38A	1380	24.1V	24.1	33	141	281	1.07	17.80	$12.09	$29.89	$20.71	$103.53	$133.43
//media.digikey.com/pdf/Data%20Sheets/Samsung%20PDFs/inFlux_Linear_Rev.0.9_2-5-16.pdf	1510-1344-ND	SL-B8R4N80L1WW	17.17	inFlux_S04	5000K	5000	1.38A	279.60mm L x 39.60mm W	5.90mm	4690lm (Typ)	4690	1.38A	1380	24.1V	24.1	33	141	273	1.07	18.30	$12.09	$30.40	$20.71	$103.53	$133.93
https://cdn.samsung.com/led/file/resource/2019/02/2019_Q1_LinearUS_Leaflet_190131.pdf	1510-1643-ND	SI-B8T301B2CUS	10.68	LT-VB22B	4000K	4000	1.44A	1120.00mm L x 18.00mm W	5.50mm	4310lm (Typ)	4310	1.26A	1260	25.4V	25.4	32	135	404	1.16	12.39	$13.87	$26.26	$21.68	$108.41	$134.67
https://cdn.samsung.com/led/file/resource/2019/02/2019_Q1_LinearUS_Leaflet_190131.pdf	1510-1639-ND	SI-B8R301B2CUS	10.71	LT-VB22B	5000K	5000	1.44A	1120.00mm L x 18.00mm W	5.50mm	4310lm (Typ)	4310	1.26A	1260	25.4V	25.4	32	135	402	1.16	12.42	$13.87	$26.29	$21.68	$108.41	$134.70
https://cdn.samsung.com/led/file/resource/2019/02/2019_Q1_LinearUS_Leaflet_190131.pdf	1510-1581-ND	SI-B8U11156HUS	11.86	LT-H562D	3500K	3500	-	560.00mm L x 18.00mm W	5.80mm	1965lm (Typ)	1965	480mA	480	22.5V	22.5	11	182	166	2.54	30.18	$26.94	$57.12	$16.05	$80.24	$137.36
https://cdn.samsung.com/led/file/resource/2019/02/2019_Q1_LinearUS_Leaflet_190131.pdf	1510-2478-ND	SI-B8V521B2CUS	14.16	LT-VB22F	3000K 3-Step MacAdam Ellipse	3000	1.62A	1120.00mm L x 18.00mm W	5.50mm	7214lm (6495lm ~ 7935lm)	7214	1.12A	1120	48.8V	48.8	55	132	509	0.69	9.81	$15.92	$25.73	$22.12	$110.62	$136.35
https://cdn.samsung.com/led/file/resource/2017/11/Data_Sheet_M-series_4ft_Rev.0.3.pdf	1510-1418-ND	SI-B8U301B20WW	18.01	M Series 4ft_B	3500K	3500	1.44A	1120.00mm L x 18.00mm W	5.20mm	4280lm (Typ)	4280	1.2A	1200	24.8V	24.8	30	144	238	1.17	21.04	$13.63	$34.67	$20.30	$101.52	$136.19
https://cdn.samsung.com/led/file/resource/2019/02/2019_Q1_LinearUS_Leaflet_190131.pdf	1510-1336-ND	SI-B8T172560WW	12.59	LT-M562C_G2	4000K 4-Step MacAdam Ellipse	4000	1.08A	560.00mm L x 18.00mm W	4.40mm	2655lm (Typ)	2655	700mA	700	24V	24	17	158	211	1.88	23.71	$21.27	$44.98	$18.48	$92.38	$137.36
https://cdn.samsung.com/led/file/resource/2019/02/2019_Q1_LinearUS_Leaflet_190131.pdf	1510-2475-ND	SI-B8V52156CUS	15.32	LT-V564F	3000K 3-Step MacAdam Ellipse	3000	1.62A	560.00mm L x 39.80mm W	5.50mm	7214lm (6495lm ~ 7935lm)	7214	1.12A	1120	48.8V	48.8	55	132	471	0.69	10.62	$15.92	$26.54	$22.12	$110.62	$137.15
https://cdn.samsung.com/led/file/resource/2019/02/2019_Q1_LinearUS_Leaflet_190131.pdf	1510-2466-ND	SI-B8V17256001	9.66	LT-M562C Gen3	3000K	3000	1.08A	560.00mm L x 18.00mm W	5.80mm	2535lm	2535	700mA	700	24V	24	17	151	262	1.97	19.05	$22.28	$41.33	$19.35	$96.76	$138.09
https://cdn.samsung.com/led/file/resource/2019/02/2019_Q1_LinearUS_Leaflet_190131.pdf	1510-1644-ND	SI-B8U301B2CUS	10.43	LT-VB22B	3500K	3500	1.44A	1120.00mm L x 18.00mm W	5.50mm	4220lm (Typ)	4220	1.26A	1260	25.4V	25.4	32	132	405	1.18	12.36	$14.16	$26.52	$22.14	$110.72	$137.24
https://cdn.samsung.com/led/file/resource/2017/11/Data_Sheet_F562A_Gen2_Rev.2.0.pdf	1510-1325-ND	SI-B8U342560WW	19.15	LT-F562A_G2	3500K 4-Step MacAdam Ellipse	3500	1.62A	560.00mm L x 18.00mm W	3.80mm	4680lm (Typ)	4680	1.35A	1350	24.8V	24.8	33	140	244	1.07	20.46	$12.47	$32.93	$20.89	$104.45	$137.37
https://cdn.samsung.com/led/file/resource/2017/11/Data_Sheet_M-series_4ft_Rev.0.3.pdf	1510-1414-ND	SI-B8U221B20WW	11.97	M Series 4ft_A	3500K	3500	1.08A	1120.00mm L x 18.00mm W	5.20mm	3210lm (Typ)	3210	900mA	900	24.8V	24.8	22	144	268	1.56	18.64	$18.18	$36.82	$20.30	$101.52	$138.34
//media.digikey.com/pdf/Data%20Sheets/Samsung%20PDFs/inFlux_Linear_Rev.0.9_2-5-16.pdf	1510-1349-ND	SL-B8T3N80L1WW	16.7	inFlux_L04	4000K	4000	1.38A	559.50mm L x 23.70mm W	5.90mm	4540lm (Typ)	4540	1.38A	1380	24.1V	24.1	33	137	272	1.10	18.39	$12.49	$30.88	$21.39	$106.95	$137.84
https://cdn.samsung.com/led/file/resource/2019/03/Data_Sheet_Horticulture_Module_Rev.1.0.pdf	1510-SL-B8R5C9H1AWW-ND	SL-B8R5C9H1AWW	27.83	Horticulture L2	5390K (4990K ~ 5820K)	5390	1.6A	281.00mm L x 41.00mm W	5.20mm	4110lm (3600lm ~ 4400lm)	4110	1.2A	1200	21.5V	21.5	26	159	148	1.22	33.86	$12.31	$46.17	$18.33	$91.65	$137.81
https://cdn.samsung.com/led/file/resource/2019/02/2019_Q1_LinearUS_Leaflet_190131.pdf	1510-2472-ND	SI-B8V26156CUS	8.6	LT-V562F	3000K 3-Step MacAdam Ellipse	3000	1.62A	560.00mm L x 18.00mm W	5.50mm	3607lm (3245lm ~ 3970lm)	3607	1.12A	1120	24.4V	24.4	27	132	419	1.39	11.92	$15.92	$27.84	$22.12	$110.62	$138.45
//media.digikey.com/pdf/Data%20Sheets/Samsung%20PDFs/inFlux_Linear_Rev.0.9_2-5-16.pdf	1510-1350-ND	SL-B8T4N80L1WW	17.17	inFlux_S04	4000K	4000	1.38A	279.60mm L x 39.60mm W	5.90mm	4550lm (Typ)	4550	1.38A	1380	24.1V	24.1	33	137	265	1.10	18.87	$12.46	$31.33	$21.34	$106.72	$138.05
//media.digikey.com/pdf/Data%20Sheets/Samsung%20PDFs/inFlux_Linear_Rev.0.9_2-5-16.pdf	1510-1341-ND	SL-B8R1N40L1WW	10.35	inFlux_S02	5000K	5000	1.38A	280.00mm L x 24.00mm W	5.90mm	2345lm (Typ)	2345	1.38A	1380	12.1V	12.1	17	140	227	2.13	22.07	$12.14	$34.21	$20.79	$103.96	$138.17
https://cdn.samsung.com/led/file/resource/2017/11/Data_Sheet_M-series_4ft_Rev.0.3.pdf	1510-1417-ND	SI-B8V301B20WW	18.01	M Series 4ft_B	3000K	3000	1.44A	1120.00mm L x 18.00mm W	5.20mm	4210lm (Typ)	4210	1.2A	1200	24.8V	24.8	30	141	234	1.19	21.39	$13.86	$35.25	$20.64	$103.21	$138.46
https://cdn.samsung.com/led/file/resource/2019/02/2019_Q1_LinearUS_Leaflet_190131.pdf	1510-1358-ND	SI-B8V172560WW	10.41	LT-M562C_G2	3000K 4-Step MacAdam Ellipse	3000	1.08A	560.00mm L x 18.00mm W	4.40mm	2535lm (Typ)	2535	700mA	700	24V	24	17	151	244	1.97	20.53	$22.28	$42.81	$19.35	$96.76	$139.57
https://cdn.samsung.com/led/file/resource/2019/02/2019_Q1_LinearUS_Leaflet_190131.pdf	1510-2214-ND	SI-B8U341B2CUS	11.82	V Series	3500K 3-Step MacAdam Ellipse	3500	1.08A	1120.00mm L x 18.00mm W	5.50mm	4738lm (Typ)	4738	700mA	700	48V	48	34	141	401	1.06	12.47	$23.84	$36.31	$20.71	$103.54	$139.85
//media.digikey.com/pdf/Data%20Sheets/Samsung%20PDFs/inFlux_Linear_Rev.0.9_2-5-16.pdf	1510-1342-ND	SL-B8R2N60L1WW	11.99	inFlux_L03	5000K	5000	1.15A	559.50mm L x 23.70mm W	5.90mm	2930lm (Typ)	2930	1.15A	1150	18.1V	18.1	21	141	244	1.71	20.46	$14.54	$35.00	$20.74	$103.72	$138.72
https://cdn.samsung.com/led/file/resource/2017/11/Data_Sheet_F562A_Gen2_Rev.2.0.pdf	1510-1326-ND	SI-B8V342560WW	18.19	LT-F562A_G2	3000K 4-Step MacAdam Ellipse	3000	1.62A	560.00mm L x 18.00mm W	3.80mm	4605lm (Typ)	4605	1.35A	1350	24.8V	24.8	33	138	253	1.09	19.75	$12.67	$32.42	$21.23	$106.15	$138.57
https://cdn.samsung.com/led/file/resource/2017/11/Data_Sheet_M-series_4ft_Rev.0.3.pdf	1510-1415-ND	SI-B8T221B20WW	15.1	M Series 4ft_A	4000K	4000	1.08A	1120.00mm L x 18.00mm W	5.20mm	3300lm (Typ)	3300	900mA	900	24.8V	24.8	22	148	219	1.52	22.88	$17.68	$40.56	$19.75	$98.75	$139.31
https://cdn.samsung.com/led/file/resource/2019/02/2019_Q1_LinearUS_Leaflet_190131.pdf	1510-1580-ND	SI-B8V11156HUS	12.31	LT-H562D	3000K	3000	-	560.00mm L x 18.00mm W	5.80mm	1930lm (Typ)	1930	480mA	480	22.5V	22.5	11	179	157	2.59	31.89	$27.43	$59.32	$16.34	$81.70	$141.02
https://cdn.samsung.com/led/file/resource/2019/02/2019_Q1_LinearUS_Leaflet_190131.pdf	1510-1561-ND	SI-B8U172560WW	12.37	LT-M562C_G2	3500K 4-Step MacAdam Ellipse	3500	1.08A	560.00mm L x 18.00mm W	4.40mm	2575lm (Typ)	2575	700mA	700	24V	24	17	153	208	1.94	24.02	$21.93	$45.95	$19.05	$95.25	$141.20
https://cdn.samsung.com/led/file/resource/2019/02/2019_Q1_LinearUS_Leaflet_190131.pdf	1510-1330-ND	SI-B8R152560WW	7.9	LT-M562B_G2	5000K 4-Step MacAdam Ellipse	5000	720mA	560.00mm L x 18.00mm W	4.40mm	2200lm (Typ)	2200	600mA	600	24.8V	24.8	15	148	278	2.27	17.95	$26.52	$44.48	$19.75	$98.75	$143.23
https://cdn.samsung.com/led/file/resource/2019/02/2019_Q1_LinearUS_Leaflet_190131.pdf	1510-1648-ND	SI-B8V301B2CUS	10.68	LT-VB22B	3000K	3000	1.44A	1120.00mm L x 18.00mm W	5.50mm	4090lm (Typ)	4090	1.26A	1260	25.4V	25.4	32	128	383	1.22	13.06	$14.61	$27.67	$22.85	$114.24	$141.91
https://cdn.samsung.com/led/file/resource/2019/02/2019_Q1_LinearUS_Leaflet_190131.pdf	1510-2154-ND	SI-B8T221B2CUS	9.21	LT-VB22A	4000K 3-Step MacAdam Ellipse	4000	1.08A	1120.00mm L x 18.00mm W	5.50mm	2904lm (Typ)	2904	840mA	840	25.2V	25.2	21	137	315	1.72	15.86	$20.42	$36.28	$21.28	$106.42	$142.70
//media.digikey.com/pdf/Data%20Sheets/Samsung%20PDFs/inFlux_Linear_Rev.0.9_2-5-16.pdf	1510-1348-ND	SL-B8T2N60L1WW	11.55	inFlux_L03	4000K	4000	1.38A	559.50mm L x 23.70mm W	5.90mm	2840lm (Typ)	2840	1.15A	1150	18.1V	18.1	21	136	246	1.76	20.33	$15.00	$35.33	$21.40	$107.01	$142.34
https://cdn.samsung.com/led/file/resource/2019/02/2019_Q1_LinearUS_Leaflet_190131.pdf	1510-1335-ND	SI-B8T152560WW	8.21	LT-M562B_G2	4000K 4-Step MacAdam Ellipse	4000	720mA	560.00mm L x 18.00mm W	4.40mm	2200lm (Typ)	2200	600mA	600	24.8V	24.8	15	148	268	2.27	18.66	$26.52	$45.18	$19.75	$98.75	$143.93
//media.digikey.com/pdf/Data%20Sheets/Samsung%20PDFs/inFlux_Linear_Rev.0.9_2-5-16.pdf	1510-1347-ND	SL-B8T1N40L1WW	10.35	inFlux_S02	4000K	4000	1.38A	279.60mm L x 23.70mm W	5.90mm	2270lm (Typ)	2270	1.38A	1380	12.1V	12.1	17	136	219	2.20	22.80	$12.54	$35.34	$21.48	$107.40	$142.74
//media.digikey.com/pdf/Data%20Sheets/Samsung%20PDFs/inFlux_Linear_Rev.0.9_2-5-16.pdf	1510-1567-ND	SL-B8U7N90L1WW	29.48	inFlux_L09	3500K	3500	1.38A	559.50mm L x 39.60mm W	5.90mm	8530lm (Typ)	8530	1.38A	1380	48.2V	48.2	67	128	289	0.59	17.28	$13.30	$30.58	$22.77	$113.85	$144.43
https://cdn.samsung.com/led/file/resource/2017/11/Data_Sheet_M-series_4ft_Rev.0.3.pdf	1510-1413-ND	SI-B8V221B20WW	15.1	M Series 4ft_A	3000K	3000	1.08A	1120.00mm L x 18.00mm W	5.20mm	3160lm (Typ)	3160	900mA	900	24.8V	24.8	22	142	209	1.58	23.89	$18.47	$42.36	$20.62	$103.12	$145.48
//media.digikey.com/pdf/Data%20Sheets/Samsung%20PDFs/inFlux_Linear_Rev.0.9_2-5-16.pdf	1510-1340-ND	SL-B8R1N00L1WW	7.71	inFlux_S01	5000K	5000	1.15A	279.60mm L x 23.70mm W	5.90mm	1465lm (Typ)	1465	1.15A	1150	9.1V	9.1	10	140	190	3.41	26.31	$14.62	$40.93	$20.86	$104.29	$145.22
//media.digikey.com/pdf/Data%20Sheets/Samsung%20PDFs/inFlux_Linear_Rev.0.9_2-5-16.pdf	1510-1357-ND	SL-B8V7N90L1WW	29.48	inFlux_L09	3000K	3000	1.38A	559.50mm L x 39.60mm W	5.90mm	8390lm (Typ)	8390	1.38A	1380	48.2V	48.2	67	126	285	0.60	17.57	$13.52	$31.09	$23.15	$115.75	$146.83
https://cdn.samsung.com/led/file/resource/2019/02/2019_Q1_LinearUS_Leaflet_190131.pdf	1510-2155-ND	SI-B8U221B2CUS	9.11	LT-VB22A	3500K 3-Step MacAdam Ellipse	3500	1.08A	1120.00mm L x 18.00mm W	5.50mm	2800lm (Typ)	2800	840mA	840	25.2V	25.2	21	132	307	1.79	16.27	$21.18	$37.44	$22.08	$110.38	$147.82
//media.digikey.com/pdf/Data%20Sheets/Samsung%20PDFs/inFlux_Linear_Rev.0.9_2-5-16.pdf	1510-1565-ND	SL-B8U3N80L1WW	16.7	inFlux_L04	3500K	3500	1.38A	559.50mm L x 23.70mm W	5.90mm	4260lm (Typ)	4260	1.38A	1380	24.1V	24.1	33	128	255	1.17	19.60	$13.31	$32.91	$22.80	$113.98	$146.89
//media.digikey.com/pdf/Data%20Sheets/Samsung%20PDFs/inFlux_Linear_Rev.0.9_2-5-16.pdf	1510-1566-ND	SL-B8U4N80L1WW	17.15	inFlux_S04	3500K	3500	1.38A	279.60mm L x 39.60mm W	5.90mm	4265lm (Typ)	4265	1.38A	1380	24.1V	24.1	33	128	249	1.17	20.11	$13.30	$33.40	$22.77	$113.85	$147.25
https://cdn.samsung.com/led/file/resource/2019/02/2019_Q1_LinearUS_Leaflet_190131.pdf	1510-2213-ND	SI-B8V341B2CUS	11.82	V Series	3000K 3-Step MacAdam Ellipse	3000	1.08A	1120.00mm L x 18.00mm W	5.50mm	4436lm (Typ)	4436	700mA	700	48V	48	34	132	375	1.13	13.32	$25.46	$38.78	$22.12	$110.59	$149.37
https://cdn.samsung.com/led/file/resource/2019/02/2019_Q1_LinearUS_Leaflet_190131.pdf	1510-2130-ND	SI-B8T15156CWW	6.17	LT-V562B	4000K 3-Step MacAdam Ellipse	4000	720mA	560.00mm L x 18.00mm W	5.50mm	2157lm (Typ)	2157	630mA	630	25.4V	25.4	16	135	350	2.32	14.30	$27.71	$42.01	$21.66	$108.31	$150.32
https://cdn.samsung.com/led/file/resource/2019/02/2019_Q1_LinearUS_Leaflet_190131.pdf	1510-2129-ND	SI-B8R15156CWW	6.17	LT-V562B	5000K 3-Step MacAdam Ellipse	5000	720mA	560.00mm L x 18.00mm W	5.50mm	2157lm (Typ)	2157	630mA	630	25.4V	25.4	16	135	350	2.32	14.30	$27.71	$42.01	$21.66	$108.31	$150.32
//media.digikey.com/pdf/Data%20Sheets/Samsung%20PDFs/inFlux_Linear_Rev.0.9_2-5-16.pdf	1510-1355-ND	SL-B8V3N80L1WW	16.7	inFlux_L04	3000K	3000	1.38A	559.50mm L x 23.70mm W	5.90mm	4190lm (Typ)	4190	1.38A	1380	24.1V	24.1	33	126	251	1.19	19.93	$13.53	$33.46	$23.18	$115.89	$149.35
//media.digikey.com/pdf/Data%20Sheets/Samsung%20PDFs/inFlux_Linear_Rev.0.9_2-5-16.pdf	1510-1346-ND	SL-B8T1N00L1WW	7.71	inFlux_S01	4000K	4000	1.15A	279.60mm L x 23.70mm W	5.90mm	1420lm (Typ)	1420	1.15A	1150	9.1V	9.1	10	136	184	3.52	27.15	$15.08	$42.23	$21.52	$107.60	$149.82
//media.digikey.com/pdf/Data%20Sheets/Samsung%20PDFs/inFlux_Linear_Rev.0.9_2-5-16.pdf	1510-1356-ND	SL-B8V4N80L1WW	17.17	inFlux_S04	3000K	3000	1.38A	279.60mm L x 39.60mm W	5.90mm	4195lm (Typ)	4195	1.38A	1380	24.1V	24.1	33	126	244	1.19	20.46	$13.52	$33.98	$23.15	$115.75	$149.73
//media.digikey.com/pdf/Data%20Sheets/Samsung%20PDFs/SL-B8(T,R)7NK0L2WW.pdf	1510-1273-ND	SL-B8R7NK0L2WW	30.48	LT-F564A	5000K 4-Step MacAdam Ellipse	5000	-	558.80mm L x 40.00mm W	5.90mm	9050lm (Typ)	9050	1.5A	1500	49.6V	49.6	74	122	297	0.55	16.84	$12.90	$29.74	$24.01	$120.03	$149.76
//media.digikey.com/pdf/Data%20Sheets/Samsung%20PDFs/SI-B8x11428001_REV0.0_10-24-17.pdf	1510-2464-ND	SI-B8T11428001	6.27	LT-M282C Gen3	4000K	4000	540mA	275.00mm L x 18.00mm W	5.80mm	1650lm	1650	450mA	450	24.8V	24.8	11	148	263	3.03	19.00	$35.37	$54.37	$19.75	$98.75	$153.11
//media.digikey.com/pdf/Data%20Sheets/Samsung%20PDFs/SI-B8x11428001_REV0.0_10-24-17.pdf	1510-2465-ND	SI-B8R11428001	6.27	LT-M282C Gen3	5000K	5000	540mA	275.00mm L x 18.00mm W	5.80mm	1650lm	1650	450mA	450	24.8V	24.8	11	148	263	3.03	19.00	$35.37	$54.37	$19.75	$98.75	$153.11
https://cdn.samsung.com/led/file/resource/2019/02/2019_Q1_LinearUS_Leaflet_190131.pdf	1510-1560-ND	SI-B8U152560WW	10.16	LT-M562B_G2	3500K 4-Step MacAdam Ellipse	3500	720mA	560.00mm L x 18.00mm W	4.40mm	2140lm (Typ)	2140	600mA	600	24.8V	24.8	15	144	211	2.34	23.74	$27.27	$51.01	$20.30	$101.52	$152.52
https://cdn.samsung.com/led/file/resource/2019/02/2019_Q1_LinearUS_Leaflet_190131.pdf	1510-1318-ND	SI-B8R113560WW	6.65	LT-M562A_G2	5000K 4-Step MacAdam Ellipse	5000	540mA	560.00mm L x 18.00mm W	4.40mm	1650lm (Typ)	1650	450mA	450	24.8V	24.8	11	148	248	3.03	20.15	$35.37	$55.52	$19.75	$98.75	$154.27
https://cdn.samsung.com/led/file/resource/2019/02/2019_Q1_LinearUS_Leaflet_190131.pdf	1510-1334-ND	SI-B8T114280WW	6.74	LT-M282C_G2	4000K 4-Step MacAdam Ellipse	4000	540mA	275.00mm L x 18.00mm W	4.40mm	1650lm (Typ)	1650	450mA	450	24.8V	24.8	11	148	245	3.03	20.42	$35.37	$55.79	$19.75	$98.75	$154.54
https://cdn.samsung.com/led/file/resource/2019/02/2019_Q1_LinearUS_Leaflet_190131.pdf	1510-1329-ND	SI-B8R114280WW	6.75	LT-M282C_G2	5000K 4-Step MacAdam Ellipse	5000	540mA	275.00mm L x 18.00mm W	4.40mm	1650lm (Typ)	1650	450mA	450	24.8V	24.8	11	148	244	3.03	20.45	$35.37	$55.82	$19.75	$98.75	$154.57
https://cdn.samsung.com/led/file/resource/2019/02/2019_Q1_LinearUS_Leaflet_190131.pdf	1510-2131-ND	SI-B8U15156CWW	6.17	LT-V562B	3500K 3-Step MacAdam Ellipse	3500	720mA	560.00mm L x 18.00mm W	5.50mm	2109lm (Typ)	2109	630mA	630	25.4V	25.4	16	132	342	2.37	14.63	$28.34	$42.97	$22.16	$110.78	$153.74
//media.digikey.com/pdf/Data%20Sheets/Samsung%20PDFs/inFlux_Linear_Rev.0.9_2-5-16.pdf	1510-1564-ND	SL-B8U2N60L1WW	11.99	inFlux_L03	3500K	3500	1.15A	559.50mm L x 23.70mm W	5.90mm	2670lm (Typ)	2670	1.15A	1150	18.1V	18.1	21	128	223	1.87	22.45	$15.95	$38.40	$22.76	$113.82	$152.22
//media.digikey.com/pdf/Data%20Sheets/Samsung%20PDFs/inFlux_Linear_Rev.0.9_2-5-16.pdf	1510-1563-ND	SL-B8U1N40L1WW	10.35	inFlux_S02	3500K	3500	1.38A	279.60mm L x 23.70mm W	5.90mm	2130lm (Typ)	2130	1.38A	1380	12.1V	12.1	17	128	206	2.35	24.30	$13.37	$37.66	$22.89	$114.46	$152.12
https://cdn.samsung.com/led/file/resource/2019/02/2019_Q1_LinearUS_Leaflet_190131.pdf	1510-2156-ND	SI-B8V221B2CUS	9.27	LT-VB22A	3000K 3-Step MacAdam Ellipse	3000	1.08A	1120.00mm L x 18.00mm W	5.50mm	2696lm (Typ)	2696	840mA	840	25.2V	25.2	21	127	291	1.85	17.19	$21.99	$39.19	$22.93	$114.63	$153.82
//media.digikey.com/pdf/Data%20Sheets/Samsung%20PDFs/SL-B8(T,R)7NK0L2WW.pdf	1510-1272-ND	SL-B8T7NK0L2WW	30.48	LT-F564A	4000K 4-Step MacAdam Ellipse	4000	-	558.80mm L x 40.00mm W	5.90mm	8850lm (Typ)	8850	1.5A	1500	49.6V	49.6	74	119	290	0.56	17.22	$13.19	$30.41	$24.55	$122.74	$153.15
//media.digikey.com/pdf/Data%20Sheets/Samsung%20PDFs/inFlux_Linear_Rev.0.9_2-5-16.pdf	1510-1354-ND	SL-B8V2N60L1WW	11.55	inFlux_L03	3000K	3000	1.15A	559.50mm L x 23.70mm W	5.90mm	2620lm (Typ)	2620	1.15A	1150	18.1V	18.1	21	126	227	1.91	22.04	$16.26	$38.30	$23.20	$115.99	$154.29
https://cdn.samsung.com/led/file/resource/2019/02/2019_Q1_LinearUS_Leaflet_190131.pdf	1510-1322-ND	SI-B8V152560WW	10.71	LT-M562B_G2	3000K 4-Step MacAdam Ellipse	3000	720mA	560.00mm L x 18.00mm W	4.40mm	2105lm (Typ)	2105	600mA	600	24.8V	24.8	15	141	197	2.38	25.44	$27.72	$53.16	$20.64	$103.21	$156.37
//media.digikey.com/pdf/Data%20Sheets/Samsung%20PDFs/inFlux_Linear_Rev.0.9_2-5-16.pdf	1510-1353-ND	SL-B8V1N40L1WW	10.35	inFlux_S02	3000K	3000	1.38A	279.60mm L x 23.70mm W	5.90mm	2095lm (Typ)	2095	1.38A	1380	12.1V	12.1	17	125	202	2.39	24.70	$13.59	$38.29	$23.27	$116.37	$154.66
https://cdn.samsung.com/led/file/resource/2019/02/2019_Q1_LinearUS_Leaflet_190131.pdf	1510-1320-ND	SI-B8U113560WW	6.65	LT-M562A_G2	3500K 4-Step MacAdam Ellipse	3500	540mA	560.00mm L x 18.00mm W	4.40mm	1605lm (Typ)	1605	450mA	450	24.8V	24.8	11	144	241	3.12	20.72	$36.36	$57.07	$20.30	$101.52	$158.59
https://cdn.samsung.com/led/file/resource/2019/02/2019_Q1_LinearUS_Leaflet_190131.pdf	1510-2132-ND	SI-B8V15156CWW	5.92	LT-V562B	3000K 3-Step MacAdam Ellipse	3000	720mA	560.00mm L x 18.00mm W	5.50mm	2045lm (Typ)	2045	630mA	630	25.4V	25.4	16	128	345	2.44	14.47	$29.22	$43.70	$22.85	$114.24	$157.94
https://cdn.samsung.com/led/file/resource/2019/02/2019_Q1_LinearUS_Leaflet_190131.pdf	1510-1559-ND	SI-B8U114280WW	6.74	LT-M282C_G2	3500K 4-Step MacAdam Ellipse	3500	540mA	275.00mm L x 18.00mm W	4.40mm	1605lm (Typ)	1605	450mA	450	24.8V	24.8	11	144	238	3.12	21.00	$36.36	$57.35	$20.30	$101.52	$158.87
https://cdn.samsung.com/led/file/resource/2019/02/2019_Q1_LinearUS_Leaflet_190131.pdf	1510-1587-ND	SI-B8R05128HUS	7.31	LT-H282D	5000K	5000	-	275.00mm L x 18.00mm W	5.80mm	1040lm (Typ)	1040	240mA	240	22.5V	22.5	5	193	142	4.81	35.14	$50.90	$86.05	$15.16	$75.81	$161.86
https://cdn.samsung.com/led/file/resource/2019/02/2019_Q1_LinearUS_Leaflet_190131.pdf	1510-1339-ND	SI-B8V114280WW	6.74	LT-M282C_G2	3000K 4-Step MacAdam Ellipse	3000	540mA	275.00mm L x 18.00mm W	4.40mm	1580lm (Typ)	1580	450mA	450	24.8V	24.8	11	142	234	3.16	21.33	$36.93	$58.26	$20.62	$103.12	$161.39
https://cdn.samsung.com/led/file/resource/2019/02/2019_Q1_LinearUS_Leaflet_190131.pdf	1510-1319-ND	SI-B8T113560WW	8.96	LT-M562A_G2	4000K 4-Step MacAdam Ellipse	4000	540mA	560.00mm L x 18.00mm W	4.40mm	1650lm (Typ)	1650	450mA	450	24.8V	24.8	11	148	184	3.03	27.15	$35.37	$62.52	$19.75	$98.75	$161.27
//media.digikey.com/pdf/Data%20Sheets/Samsung%20PDFs/inFlux_Linear_Rev.0.9_2-5-16.pdf	1510-1562-ND	SL-B8U1N00L1WW	7.68	inFlux_S01	3500K	3500	1.15A	279.60mm L x 23.70mm W	5.90mm	1335lm (Typ)	1335	1.15A	1150	9.1V	9.1	10	128	174	3.75	28.76	$16.04	$44.80	$22.89	$114.45	$159.25
https://cdn.samsung.com/led/file/resource/2019/02/2019_Q1_LinearUS_Leaflet_190131.pdf	1510-2133-ND	SI-B8R06128CWW	3.09	LT-V282A	5000K 3-Step MacAdam Ellipse	5000	540mA	275.00mm L x 18.00mm W	5.50mm	769lm (Typ)	769	450mA	450	12.6V	12.6	6	136	249	6.50	20.09	$38.55	$58.64	$21.53	$107.65	$166.29
https://cdn.samsung.com/led/file/resource/2019/02/2019_Q1_LinearUS_Leaflet_190131.pdf	1510-2134-ND	SI-B8T06128CWW	3.09	LT-V282A	4000K 3-Step MacAdam Ellipse	4000	540mA	275.00mm L x 18.00mm W	5.50mm	769lm (Typ)	769	450mA	450	12.6V	12.6	6	136	249	6.50	20.09	$38.55	$58.64	$21.53	$107.65	$166.29
https://cdn.samsung.com/led/file/resource/2017/11/Data_Sheet_M282_Gen2_Rev.2.0.pdf	1510-1557-ND	SI-B8U052280WW	4.44	LT-M282A_G2	3500K 4-Step MacAdam Ellipse	3500	540mA	275.00mm L x 18.00mm W	4.40mm	800lm (Typ)	800	450mA	450	12.4V	12.4	6	143	180	6.25	27.75	$36.47	$64.22	$20.37	$101.84	$166.06
https://cdn.samsung.com/led/file/resource/2019/02/2019_Q1_LinearUS_Leaflet_190131.pdf	1510-2126-ND	SI-B8T11156CWW	5.7	LT-V562A	4000K 3-Step MacAdam Ellipse	4000	540mA	560.00mm L x 18.00mm W	5.50mm	1452lm (Typ)	1452	420mA	420	25.2V	25.2	11	137	255	3.44	19.63	$40.84	$60.46	$21.28	$106.42	$166.89
https://cdn.samsung.com/led/file/resource/2019/02/2019_Q1_LinearUS_Leaflet_190131.pdf	1510-2125-ND	SI-B8R11156CWW	5.7	LT-V562A	5000K 3-Step MacAdam Ellipse	5000	540mA	560.00mm L x 18.00mm W	5.50mm	1452lm (Typ)	1452	420mA	420	25.2V	25.2	11	137	255	3.44	19.63	$40.84	$60.46	$21.28	$106.42	$166.89
https://cdn.samsung.com/led/file/resource/2019/02/2019_Q1_LinearUS_Leaflet_190131.pdf	1510-1321-ND	SI-B8V113560WW	8.96	LT-M562A_G2	3000K 4-Step MacAdam Ellipse	3000	540mA	560.00mm L x 18.00mm W	4.40mm	1580lm (Typ)	1580	450mA	450	24.8V	24.8	11	142	176	3.16	28.35	$36.93	$65.29	$20.62	$103.12	$168.41
https://cdn.samsung.com/led/file/resource/2019/02/2019_Q1_LinearUS_Leaflet_190131.pdf	1510-1585-ND	SI-B8U05128HUS	7.31	LT-H282D	3500K	3500	-	275.00mm L x 18.00mm W	5.80mm	980lm (Typ)	980	240mA	240	22.5V	22.5	5	181	134	5.10	37.30	$54.02	$91.32	$16.09	$80.45	$171.77
https://cdn.samsung.com/led/file/resource/2017/11/Data_Sheet_M282_Gen2_Rev.2.0.pdf	1510-1327-ND	SI-B8R052280WW	6.05	LT-M282A_G2	5000K 4-Step MacAdam Ellipse	5000	540mA	275.00mm L x 18.00mm W	4.40mm	825lm (Typ)	825	450mA	450	12.4V	12.4	6	148	136	6.06	36.67	$35.37	$72.03	$19.75	$98.75	$170.78
https://cdn.samsung.com/led/file/resource/2019/02/2019_Q1_LinearUS_Leaflet_190131.pdf	1510-2135-ND	SI-B8U06128CWW	3.09	LT-V282A	3500K 3-Step MacAdam Ellipse	3500	540mA	275.00mm L x 18.00mm W	5.50mm	746lm (Typ)	746	450mA	450	12.6V	12.6	6	132	241	6.70	20.71	$39.74	$60.45	$22.19	$110.97	$171.42
https://cdn.samsung.com/led/file/resource/2019/02/2019_Q1_LinearUS_Leaflet_190131.pdf	1510-1584-ND	SI-B8V05128HUS	7.31	LT-H282D	3000K	3000	-	275.00mm L x 18.00mm W	5.80mm	970lm (Typ)	970	240mA	240	22.5V	22.5	5	180	133	5.15	37.68	$54.58	$92.26	$16.26	$81.28	$173.54
https://cdn.samsung.com/led/file/resource/2019/02/2019_Q1_LinearUS_Leaflet_190131.pdf	1510-2127-ND	SI-B8U11156CWW	5.7	LT-V562A	3500K 3-Step MacAdam Ellipse	3500	540mA	560.00mm L x 18.00mm W	5.50mm	1400lm (Typ)	1400	420mA	420	25.2V	25.2	11	132	246	3.57	20.36	$42.35	$62.71	$22.08	$110.38	$173.09
https://cdn.samsung.com/led/file/resource/2019/02/2019_Q1_LinearUS_Leaflet_190131.pdf	1510-2136-ND	SI-B8V06128CWW	3.06	LT-V282A	3000K 3-Step MacAdam Ellipse	3000	540mA	275.00mm L x 18.00mm W	5.50mm	724lm (Typ)	724	450mA	450	12.6V	12.6	6	128	237	6.91	21.13	$40.95	$62.08	$22.87	$114.34	$176.42
https://cdn.samsung.com/led/file/resource/2019/02/2019_Q1_LinearUS_Leaflet_190131.pdf	1510-2128-ND	SI-B8V11156CWW	5.7	LT-V562A	3000K 3-Step MacAdam Ellipse	3000	540mA	560.00mm L x 18.00mm W	5.50mm	1348lm (Typ)	1348	420mA	420	25.2V	25.2	11	127	236	3.71	21.14	$43.99	$65.13	$22.93	$114.63	$179.76
https://cdn.samsung.com/led/file/resource/2019/02/2019_Q1_LinearUS_Leaflet_190131.pdf	1510-2138-ND	SI-B8T08128CWW	3.34	LT-V282B	4000K 3-Step MacAdam Ellipse	4000	360mA	275.00mm L x 18.00mm W	5.50mm	1026lm (Typ)	1026	300mA	300	25.2V	25.2	8	136	307	4.87	16.28	$57.79	$74.07	$21.52	$107.58	$181.65
https://cdn.samsung.com/led/file/resource/2019/02/2019_Q1_LinearUS_Leaflet_190131.pdf	1510-2137-ND	SI-B8R08128CWW	3.37	LT-V282B	5000K 3-Step MacAdam Ellipse	5000	360mA	275.00mm L x 18.00mm W	5.50mm	1026lm (Typ)	1026	300mA	300	25.2V	25.2	8	136	304	4.87	16.42	$57.79	$74.21	$21.52	$107.58	$181.79
https://cdn.samsung.com/led/file/resource/2019/02/2019_Q1_LinearUS_Leaflet_190131.pdf	1510-1328-ND	SI-B8R072280WW	7.06	LT-M282B_G2	5000K 4-Step MacAdam Ellipse	5000	360mA	275.00mm L x 18.00mm W	4.40mm	1100lm (Typ)	1100	300mA	300	24.8V	24.8	7	148	156	4.55	32.09	$53.05	$85.14	$19.75	$98.75	$183.89
https://cdn.samsung.com/led/file/resource/2019/02/2019_Q1_LinearUS_Leaflet_190131.pdf	1510-1333-ND	SI-B8T072280WW	7.06	LT-M282B_G2	4000K 4-Step MacAdam Ellipse	4000	360mA	275.00mm L x 18.00mm W	4.40mm	1100lm (Typ)	1100	300mA	300	24.8V	24.8	7	148	156	4.55	32.09	$53.05	$85.14	$19.75	$98.75	$183.89
https://cdn.samsung.com/led/file/resource/2019/02/2019_Q1_LinearUS_Leaflet_190131.pdf	1510-2139-ND	SI-B8U08128CWW	3.37	LT-V282B	3500K 3-Step MacAdam Ellipse	3500	360mA	275.00mm L x 18.00mm W	5.50mm	995lm (Typ)	995	300mA	300	25.2V	25.2	8	132	295	5.03	16.93	$59.59	$76.53	$22.19	$110.93	$187.46
https://cdn.samsung.com/led/file/resource/2019/02/2019_Q1_LinearUS_Leaflet_190131.pdf	1510-1558-ND	SI-B8U072280WW	6.68	LT-M282B_G2	3500K 4-Step MacAdam Ellipse	3500	360mA	275.00mm L x 18.00mm W	4.40mm	1070lm (Typ)	1070	300mA	300	24.8V	24.8	7	144	160	4.67	31.21	$54.54	$85.75	$20.30	$101.52	$187.27
https://cdn.samsung.com/led/file/resource/2019/02/2019_Q1_LinearUS_Leaflet_190131.pdf	1510-2140-ND	SI-B8V08128CWW	3.33	LT-V282B	3000K 3-Step MacAdam Ellipse	3000	360mA	275.00mm L x 18.00mm W	5.50mm	965lm (Typ)	965	300mA	300	25.2V	25.2	8	128	290	5.18	17.25	$61.44	$78.70	$22.88	$114.38	$193.08
https://cdn.samsung.com/led/file/resource/2019/02/2019_Q1_LinearUS_Leaflet_190131.pdf	1510-1338-ND	SI-B8V072280WW	7.06	LT-M282B_G2	3000K 4-Step MacAdam Ellipse	3000	360mA	275.00mm L x 18.00mm W	4.40mm	1050lm (Typ)	1050	300mA	300	24.8V	24.8	7	141	149	4.76	33.62	$55.57	$89.19	$20.69	$103.45	$192.64

## Assumptions
Target luminance	Electricity Cost	On-time-hours	Driver max_voltage	Driver Cost
5000	0.1	16	85	40